## Water Level <50% of pipe Dia.
Use this sheet when pipe is LESS than half full
|  |  | (S) slope = | #DIV/0! | m/m | ...or 1 : | #DIV/0!
|  |  | Circumference of pipe = | 0 | cm | 0 | m |  | (Pw) Wetted Perimeter = | #DIV/0! | m
|  |  | radius = | 0 | cm | 0 | m |  | (Rh) Hydraulic Radius = | #DIV/0! | m
|  |  | d1 = | 0 | cm | 0 | m
What you have | Inlet Level (m above datum) |  | (D) Pipe Dia (cm) = | 0 | cm | 0 | m
| Outlet Level (m above datum) |  | Water surface to centre (x)= | 0 | cm | 0 | m
| Horizontal Distance (m) |  | Chord Length (LC) = | 0 | cm | 0 | m
| Vertical Distance (fall) (m) | 0 | sin ½h = | #DIV/0!
| I/D Pipe (mm) |  | ½h (in Radians) = | #DIV/0! | RAD
| Mannings Coefficient (n) * |  | ½h (in degrees) = | #DIV/0! | DEG
| Flow Depth (%) (1 to 50% only) |  | h (in degrees) = | #DIV/0! | DEG |  | h (in radians) = | #DIV/0! | RAD
|  |  | (Rh) Hydraulic Radius = | #DIV/0! | m
What you want | (V) Velocity (m/s) | -
| (Q) Flow (m³/s) | - | Garfield's Method:
| (Q) Flow (l/s) | - | (A) Cross Sect flow area = | #DIV/0! | cm² | #DIV/0! | dm² | #DIV/0! | m²
| Total Volume in pipe section @ selected Flow Depth (litres) | -
| Surface Material | Manning's Roughness Coefficint (n)
| Asbestos cement | 0.011
| Asphalt | 0.016
| Brass | 0.011
| Brickwork | 0.015
| Cast-iron, new | 0.012
| Clay tile | 0.014
| Concrete - steel forms | 0.011
| Concrete - finished | 0.012
| Concrete - wooden forms | 0.015
| Concrete - centrifugally spun | 0.013
| Copper | 0.011
| Corrugated metal | 0.022
| Earth | 0.025
| Earth channel - clean | 0.022
| Earth channel - gravelly | 0.025
| Earth channel - weedy | 0.03
| Earth channel - stony, cobbles | 0.035
| Floodplains - pasture, farmland | 0.035
| Floodplains - light brush | 0.05
| Floodplains - heavy brush | 0.075
| Floodplains - trees | 0.15
| Galvanized iron | 0.016
| Glass | 0.01
| Gravel | 0.029
| Lead | 0.011
| Masonry | 0.025
| Metal - corrugated | 0.022
| Natural streams - clean and straight | 0.03
| Natural streams - major rivers | 0.035
| Natural streams - sluggish with deep pools | 0.04
| Plastic | 0.009
| Polyethylene PE - Corrugated with smooth inner walls | 0.009 - 0.015
| Polyethylene PE - Corrugated with corrugated inner walls | 0.018 - 0.025
| Polyvinyl Chloride PVC - with smooth inner walls | 0.009 - 0.011
| Steel - Coal-tar enamel | 0.01
| Steel - smooth | 0.012
| Steel - New unlined | 0.011
| Steel - Riveted | 0.019
| Wood - planed | 0.012
| Wood - unplaned | 0.013
| Wood stave | 0.012

## Water Level > 50% of pipe Dia.
Use this sheet when pipe is MORE than half full
|  |  | (S) slope = | 0.082161 | m/m | ...or 1 : | 12.1712
|  |  | Circumference of pipe = | 50.2655 | cm | 0.50265 | m |  | (Pw) Wetted Perimeter = | 0.31717 | m
|  |  | radius = | 8 | cm | 0.08 | m |  | (Rh) Hydraulic Radius = | 0.040231 | m
|  |  | d2 = | 11.2 | cm | 0.112 | m
What you have | Inlet Level (m above datum) | 1565.285 | (D) Pipe Dia (cm) = | 16 | cm | 0.16 | m
| Outlet Level (m above datum) | 1562.557 | Water surface to centre (x)= | 3.2 | cm | 0.032 | m
| Horizontal Distance (m) | 33.203 | Chord Length (LC) = | 14.6642 | cm | 0.14664 | m
| Vertical Distance (fall) (m) | 2.728 | sin ½h = | 0.91652
| I/D Pipe (mm) | 160 | ½h (in Radians) = | 1.1593 | RAD
| Mannings Coefficient (n) * | 0.01 | ½h (in degrees) = | 66.4218 | DEG
| Flow Depth (%) (51 to 99% only) | 70 | h (in degrees) = | 132.8436 | DEG |  | h (in radians) = | 2.3186 | RAD
|  |  | (Rh) Hydraulic Radius = | 0.040231 | m
What you want | (V) Velocity (m/s) | 3.3654 | Cross section area above water = | 73.4607 | cm²
| (Q) Flow (m³/s) | 0.042943 | Cross section area of entire pipe = | 201.0619 | cm²
| (Q) Flow (l/s) | 42.9434 | (A) Cross Sect flow area = | 127.6013 | cm² | 1.276 | dm² | 0.01276 | m²
| Capacity of pipe section @ selected Flow Depth (litres) | 423.6744
| Surface Material | Manning's Roughness Coefficint (n)
| Asbestos cement | 0.011
| Asphalt | 0.016
| Brass | 0.011
| Brickwork | 0.015
| Cast-iron, new | 0.012
| Clay tile | 0.014
| Concrete - steel forms | 0.011
| Concrete - finished | 0.012
| Concrete - wooden forms | 0.015
| Concrete - centrifugally spun | 0.013
| Copper | 0.011
| Corrugated metal | 0.022
| Earth | 0.025
| Earth channel - clean | 0.022
| Earth channel - gravelly | 0.025
| Earth channel - weedy | 0.03
| Earth channel - stony, cobbles | 0.035
| Floodplains - pasture, farmland | 0.035
| Floodplains - light brush | 0.05
| Floodplains - heavy brush | 0.075
| Floodplains - trees | 0.15
| Galvanized iron | 0.016
| Glass | 0.01
| Gravel | 0.029
| Lead | 0.011
| Masonry | 0.025
| Metal - corrugated | 0.022
| Natural streams - clean and straight | 0.03
| Natural streams - major rivers | 0.035
| Natural streams - sluggish with deep pools | 0.04
| Plastic | 0.009
| Polyethylene PE - Corrugated with smooth inner walls | 0.009 - 0.015
| Polyethylene PE - Corrugated with corrugated inner walls | 0.018 - 0.025
| Polyvinyl Chloride PVC - with smooth inner walls | 0.009 - 0.011
| Steel - Coal-tar enamel | 0.01
| Steel - smooth | 0.012
| Steel - New unlined | 0.011
| Steel - Riveted | 0.019
| Wood - planed | 0.012
| Wood - unplaned | 0.013
| Wood stave | 0.012