## Water Level < Half Pipe Dia.
Calculations:
|  |  | sin ½h = | -
|  |  | ½h in Radians… | - | RAD
|  |  | ½h = | - | DEG
|  |  | h = | - | DEG
|  |  | x = | 0 | cm d1 = | 0 | cm
Diameter of pipe (D): |  | cm
Radius (R): | 0 | cm | Cross-section Area = | - | cm²
Chord Length (LC): |  | cm | Cross-section Area = | - | dm²
Water depth (d1): | 0 | cm
Pipe length (L): |  | cm | Pipe length = | 0 | cm
Time (t): |  | s | Pipe length = | 0 | dm
|  |  | Volume of water in pipe length = | - | dm²
|  |  | Volume of water in pipe length = | - | litres | (1dm² = 1 litre)
|  |  | Time taken = | 0 | s
Site Name:
|  |  | Discharge = | - | l/s
| Date: |  | = | - | l/h
|  |  | Discharge = | - | Ml/day
d1
R
a
h
a
R
Water level length (chord length) (LC)
Cross-section Area = R²/2 x [(oh/180)-sinh]
½LC
x
½LC
½LC
a
x
h
½
sin ½h = ½LC + R
Pythagoras
Enter only values in red cells

## Water Level > Half Pipe Dia.
Calculations:
|  |  | sin ½h = | -
|  |  | ½h in Radians… | - | RAD
|  |  | ½h = | - | DEG
|  |  | h = | - | DEG
|  |  | x = | 0 | cm d2 = | 0 | cm
Diameter of pipe (D): |  | cm
Radius (R): | 0 | cm | Cross-section Area (above water) = | - | cm²
Chord Length (LC): |  | cm
Water depth (d2): | 0 | cm | Cross-section Area of entire pipe (oR²): | 0 | cm²
Pipe length (L): |  | cm | Cross-section Area of Water in Pipe: | - | cm²
Time (t): |  | s | Cross-section Area of Water in Pipe: | - | dm²
|  |  | Pipe length = | 0 | cm
|  |  | Pipe length = | 0 | dm
|  |  | Volume of water in pipe length = | - | dm²
|  |  | Volume of water in pipe length = | - | litres | (1dm² = 1 litre)
|  |  | Time taken = | 0 | s
Site Name:
|  |  | Discharge = | - | l/s
| Date: |  | = | - | l/h
|  |  | Discharge = | - | Ml/day
Water level length (chord length) (LC)
½LC
½LC
d2
R
R
a
a
x
h
½LC
a
x
h
½
Only enter values in red cells
Cross-section of Area Above Water Level = R²/2 x [(oh/180)-sinh]
sin ½h = ½LC + R
Pythagoras
R
R
R

## Depth-height-chord calculations
What you have: |  | What you want:
For Water Level < Half Pipe Diameter
Chord Length (LC) | Pipe Diameter | Water depth (d1) | Water to centre (x)
|  | 0 | 0
For Water Level < Half Pipe Diameter
Water Depth (d1) | Pipe Diameter | Chord Length (LC) | Water to centre (x)
|  | 0 | 0
For Water Level > Half Pipe Diameter
Water Depth (d2) | Pipe Diameter | Chord Length (LC) | Water to centre (x)
|  | 0 | 0
For Water Level < Half Pipe Diameter
Top of pipe to water surface (R + x) | Pipe Diameter | Chord Length (LC) | Water depth (d1)
|  | 0 | 0
For Water Level > Half Pipe Diameter
Top of pipe to water surface (R - x) | Pipe Diameter | Chord Length (LC) | Water depth (d2)
|  | 0 | 0
Please note: All values above are in centimeters (cm)